## Renovation Estimate
Section | Room | Item Name | Description | Quantity | Unit Cost | Markup | Total | Confidence
Demolition
| Kitchen | Kitchen Full Gut Demo | Full removal of existing cabinets (11), countertops, sink, appliances, flooring, and wall finishes. Kitchen is 218 SF (DEMO-02: 10ft+). | 1 UNIT | $3,300 per UNIT | 0.75 | $5,775.00 | 95
| Bathroom | Bathroom Full Gut Demo | Full removal of existing vanity, sink, toilet, and wall/floor finishes. Bathroom is 73 SF (DEMO-04: 60-80sf). | 1 UNIT | $2,750 per UNIT | 0.75 | $4,812.50 | 95
| Entire House | Carpet Removal | Remove existing carpeting throughout living rooms, bedrooms, dining room, and foyer. Expose subfloor for new engineered wood. ~1,000 SF. | 1000 SF | $3 per SF | 0.75 | $5,250.00 | 95
| Kitchen / Dining | Wall Removal - Kitchen to Dining | Remove partition wall between kitchen and dining room to create open-concept layout per client request. ~15 LF. Includes structural header if load-bearing. | 1 UNIT | $3,500 per UNIT | 0.75 | $6,125.00 | 85
| Living Room 2 / Dining | Dropped Ceiling Removal | Remove existing fake/dropped ceiling framing and drywall to expose original vaulted ceiling. ~300 SF. | 300 SF | $5 per SF | 0.75 | $2,625.00 | 85
| Entire House | Door Removal | Remove interior doors for open-concept flow per client direction. 4 doors removed. | 4 EA | $150 per EA | 0.75 | $1,050.00 | 85
| Terrace | Terrace Mesh & Screen Removal | Remove existing mesh/screen enclosure from terrace adjacent to kitchen. | 1 UNIT | $600 per UNIT | 0.75 | $1,050.00 | 90
| Guest House | Guest House Full Gut Demo | Full gut demo of guest house efficiency (~400 SF): remove flooring, kitchenette, existing staircase, wall/ceiling finishes. All debris removed (DEMO-07). | 400 SF | $7 per SF | 0.75 | $4,900.00 | 85
Total | [6 empty] | $31,587.50
Walls & Ceiling
| Kitchen / Dining | Drywall Repair After Wall Removal | Patch and finish drywall at kitchen/dining wall removal area. New header framing, drywall, tape, and mud. | 1 LS | $2,500 per LS | 0.75 | $4,375.00 | 85
| Living Room 2 / Dining | Vaulted Ceiling Repair | After dropped ceiling removal, repair and finish exposed original vaulted ceiling. Patch, skim coat, and prepare for paint. ~300 SF (FINSH-18). | 300 SF | $6 per SF | 0.75 | $3,150.00 | 85
| Bathroom | Bathroom Moisture-Resistant Drywall | Install new moisture-resistant drywall in bathroom. 73 SF bathroom (CARP-06: 60-80 SF). | 1 UNIT | $2,200 per UNIT | 0.75 | $3,850.00 | 90
Total | [6 empty] | $11,375.00
Plumbing
| Kitchen | Kitchen Plumbing - New Location | Full gut plumbing at new kitchen location. New water supply, waste, and vent lines for single sink. Kitchen being relocated/reconfigured (PLMB-11). | 1 UNIT | $6,050 per UNIT | 0.75 | $10,587.50 | 85
| Bathroom | Bathroom Rough Plumbing | Full gut replacement at existing location. New supply lines, waste, and vent for vanity, toilet, and shower (PLMB-02: 60-80sf). | 1 UNIT | $8,800 per UNIT | 0.75 | $15,400.00 | 90
| Second Bathroom | Fixture Replacement | Replace vanity faucet and shower fixtures. Minor plumbing updates at existing locations. | 1 UNIT | $1,500 per UNIT | 0.75 | $2,625.00 | 85
| Kitchen / Laundry | Washer/Dryer Hookup | Washer/dryer hookup at existing location. Reconnect water supply, drain, and electrical after kitchen renovation (PLMB-16). | 1 UNIT | $2,200 per UNIT | 0.75 | $3,850.00 | 85
Total | [6 empty] | $32,462.50
Electrical
| Kitchen | Kitchen Electrical | New electrical for relocated kitchen: 6 outlets (ELEC-12: new location), dedicated appliance lines, switches. | 1 LS | $4,500 per LS | 0.75 | $7,875.00 | 90
| Kitchen | Kitchen Recessed Lighting | Install 8 recessed lights in kitchen ceiling (ELEC-15: new location). | 8 UNIT | $465 per UNIT | 0.75 | $6,510.00 | 90
| Kitchen | Undercabinet Lighting | Install LED undercabinet lighting per 15ft run (ELEC-24). | 1 UNIT | $1,500 per UNIT | 0.75 | $2,625.00 | 85
| Bathroom | Bathroom Electrical | New GFI outlets, vanity lighting, and exhaust fan for full gut bathroom. | 1 LS | $1,800 per LS | 0.75 | $3,150.00 | 90
| Entire House | General Electrical Updates | Update switches and outlets throughout house as needed. Replace outdated fixtures. 10 existing-location devices (ELEC-04/06). | 10 UNIT | $80 per UNIT | 0.75 | $1,400.00 | 85
Total | [6 empty] | $21,560.00
Flooring
| Entire House | Subfloor Prep & Self-Leveling | Self-leveling concrete over existing slab prior to engineered wood install. 1929 house on slab requires prep for level surface. ~1,180 SF (FINSH-15). | 1180 SF | $3 per SF | 0.75 | $6,195.00 | 90
| Entire House | Engineered Wood Flooring | Install light-colored engineered wood flooring throughout main house: living rooms, bedrooms, dining, foyer, kitchen. ~1,180 SF (FINSH-06). | 1180 SF | $6 per SF | 0.75 | $12,390.00 | 90
Total | [6 empty] | $18,585.00
Tile
| Bathroom | Bathroom Floor Tile | Install floor tile in bathroom. 73 SF (TILE-04: 60-80sf). | 1 UNIT | $2,300 per UNIT | 0.8 | $4,140.00 | 90
| Bathroom | Bathroom Wall Tile | Install wall tile in bathroom shower area (TILE-03: 60-80sf). | 1 UNIT | $3,400 per UNIT | 0.8 | $6,120.00 | 90
| Kitchen | Kitchen Backsplash | Install decorative tile backsplash with color accent. Beachy/coastal style per client. ~30 SF (TILE-11: 10ft+). | 1 UNIT | $2,200 per UNIT | 0.8 | $3,960.00 | 90
Total | [6 empty] | $14,220.00
Painting & Wall Coverings
| Entire House | Interior Painting - Walls & Ceilings | Paint all walls and ceilings throughout main house with premium paint. Calculated on 1,253 SF livable floor area (FINSH-05). | 1253 SF | $10.50 per SF | 0.75 | $23,023.88 | 90
| Guest House | Guest House Painting | Paint walls and ceilings in guest house after renovation. ~400 SF floor area (FINSH-05). | 400 SF | $10.50 per SF | 0.75 | $7,350.00 | 85
Total | [6 empty] | $30,373.88
Trims
| Entire House | Baseboards | Supply and install new baseboards throughout main house. ~407 LF total perimeter (TRIM-01: $11/LF). | 407 LF | $11 per LF | 0.75 | $7,834.75 | 90
| Entire House | Door & Window Trim | New trim around windows and doors where needed after renovation. ~120 LF. | 120 LF | $11 per LF | 0.75 | $2,310.00 | 85
Total | [6 empty] | $10,144.75
Cabinetry & Storage
| Kitchen | Kitchen Cabinet Supply | Supply white shaker-style cabinets, standard grade. ~18 LF of base + wall cabinets (KITC-10: $800/LF). | 18 LF | $800 per LF | 0.75 | $25,200.00 | 85
| Kitchen | Kitchen Cabinet Installation | Labor to install kitchen cabinets, 16-20 LF (KITC-08). | 1 UNIT | $10,900 per UNIT | 0.75 | $19,075.00 | 90
Total | [6 empty] | $44,275.00
Countertops
| Kitchen | Quartz Countertop Supply | Supply light/gray quartz slab for kitchen countertops. ~30 SF (STON-01: 1 slab). | 1 SLAB | $3,000 per SLAB | 0.75 | $5,250.00 | 85
| Kitchen | Quartz Countertop Fabrication & Install | Fabricate and install quartz kitchen countertop with undermount sink cutout. ~30 SF (STON-02: $97/SF). | 30 SF | $97 per SF | 0.75 | $5,092.50 | 90
Total | [6 empty] | $10,342.50
Appliances
| Kitchen | Kitchen Appliance Allowance | Allowance for new kitchen appliances: refrigerator, range/oven, dishwasher, microwave (APPL-01 through APPL-04). | 1 LS | $3,350 per LS | 0.75 | $5,862.50 | 85
Total | [6 empty] | $5,862.50
General Requirements
| Project | Permits & Fees | Building permits and associated fees for kitchen renovation, plumbing, electrical, and AC (MISC-01). | 1 LS | $2,500 per LS | 0.75 | $4,375.00 | 95
| Project | Waste Removal & Dumpster | Dumpster rental and debris disposal for main house and guest house renovation (MISC-03). | 1 LS | $2,400 per LS | 0.75 | $4,200.00 | 90
| Project | Final Cleanup | Post-construction cleaning of main house and guest house (CLEN-03: 1200-1800sf). | 1 LS | $1,925 per LS | 0.75 | $3,368.75 | 90
Total | [6 empty] | $11,943.75
Exterior
| Terraces | New Railing Installation | Supply and install new decorative railing along terraces. Key West / open style per client. ~40 LF. | 40 LF | $85 per LF | 0.75 | $5,950.00 | 80
| Terrace | New Exterior Door | Supply and install new exterior door at terrace per client direction. | 1 UNIT | $1,200 per UNIT | 0.75 | $2,100.00 | 85
Total | [6 empty] | $8,050.00
Fixtures
| Bathroom | Bathroom Vanity & Mirror | Supply and install new vanity with sink and mirror for full gut bathroom (BATH-01). | 1 UNIT | $950 per UNIT | 0.75 | $1,662.50 | 90
| Bathroom | Toilet | Supply and install new toilet (PLMB-14). | 1 EA | $650 per EA | 0.75 | $1,137.50 | 90
| Bathroom | Shower Glass Enclosure | Supply and install frameless glass panel and door for shower (MISC-23). | 1 UNIT | $2,500 per UNIT | 0.75 | $4,375.00 | 90
| Second Bathroom | Vanity & Mirror | Supply and install new vanity with mirror for second bathroom update (BATH-01). | 1 UNIT | $950 per UNIT | 0.75 | $1,662.50 | 90
| Second Bathroom | Shower Glass | Supply and install new shower glass enclosure for second bathroom (MISC-23). | 1 UNIT | $2,500 per UNIT | 0.75 | $4,375.00 | 85
Total | [6 empty] | $13,212.50
Guest House
| Guest House | New Engineered Wood Flooring | Install light engineered wood flooring in guest house. ~400 SF (FINSH-06). | 400 SF | $6 per SF | 0.75 | $4,200.00 | 85
| Guest House | New Staircase | Remove existing staircase and build new staircase to attic level. Includes framing, treads, railing, and finishing (MISC-07). | 1 UNIT | $5,500 per UNIT | 0.75 | $9,625.00 | 80
| Guest House | Drywall & Ceiling Repair | Repair/replace drywall and ceiling after gut demo. ~400 SF walls + ceiling (CARP-10/11). | 800 SF | $4.50 per SF | 0.75 | $6,300.00 | 85
| Guest House | Baseboards & Trim | New baseboards and door trim in guest house. ~80 LF (TRIM-01). | 80 LF | $11 per LF | 0.75 | $1,540.00 | 85
| Guest House | Electrical Updates | Update outlets, switches, and lighting in guest house. ~8 devices + 4 recessed lights. | 1 LS | $2,500 per LS | 0.75 | $4,375.00 | 80
Total | [6 empty] | $26,040.00
HVAC
| Entire House | New AC System | Supply and install new split AC system with compressor for whole house (~1,253 SF). Includes indoor/outdoor units and refrigerant lines (MISC-16). | 1 UNIT | $16,250 per UNIT | 0.75 | $28,437.50 | 85
Total | [6 empty] | $28,437.50
Waterproofing
| Bathroom | Bathroom Waterproofing | Supply and install waterproofing on bathroom floors and walls prior to tile (WATR-02: 60-80sf). | 1 UNIT | $2,100 per UNIT | 0.75 | $3,675.00 | 95
Total | [6 empty] | $3,675.00
Overall Subtotal | [6 empty] | $322,147.38
General Conditions (10%) | [6 empty] | $32,214.74
GRAND TOTAL | [6 empty] | $354,362.12