## Renovation Estimate
Section | Room | Item Name | Description | Quantity | Unit Cost | Markup | Total | Confidence
Demolition
| General | Pre-construction site preparation | Pre-construction site preparation -Protect and seal entry doors, grilles, and other openings at the house. -Set up zipper walls and containments to prevent dust from spreading to other areas as required by the construction scope of work. | 1 UNIT | $2,500.00 per UNIT | 0.75 | $4,375.00 | 90
| General | Demolition of existing structures | Existing House -Demolition and removal of existing siding, trim, and sheathing at the existing wall where the new extension will connect. -Demolition and removal of structural wall framing to create new opening for the new extension. -Removal of existing bay window and other windows. -Demolition and removal of existing roof, overhangs, gutters, or eaves as needed for proper roof tie-in with the new extension. *Debris removal and disposal included | 600 SF | $7.00 per SF | 0.75 | $7,350.00 | 90
Total | [6 empty] | $11,725.00
Plumbing
| General | New Interior Partition Walls | 1st & 2nd Floor New Extension Area -Frame all interior partition walls with 2ֳ—4 studs at 16" OC, including top and bottom plates, blocking, and framing. -Provide framing for plumbing and mechanical runs where required, including soffits or fur-downs. -Supply and install all required structural hardware, bracing, and fire-blocking per code. -Supply and install drywall on both sides of all interior walls. *Tape, plaster, sand, and prepare walls to the above spaces to receive new finishes | 1200 SF | $8.00 per SF | 0.75 | $16,800.00 | 90
| 1st Floor New Extension - New Bathroom | Plumbing | 1st Floor New Extension - New Bathroom -Supply and install new water and waste line to main water supply and drainage at new locations. -Supply and install new water and waste rough-in for sink at new locations. -Install toilet, sink, faucet, and shower fixtures at new locations. -Supply and install lead pan or PVC liner for the new shower area. -Install new shut-off valves. -Supply and install fireproofing at all floor and wall penetrations. *Plumbing fixtures and finishes are not included *All plumbing work to be done by a licensed insured plumber *Includes pipe insulation on all waterlines | 1 UNIT | $9,900.00 per UNIT | 0.75 | $17,325.00 | 90
| Exterior | Slab-on-Grade Construction | New Extension Area (Approx. 600 SF) -Prepare subgrade inside foundation perimeter by verifying compaction and elevation of granular base material. -Supply and install a minimum 4" thick compacted crushed stone or gravel base across the entire slab area. -Supply and install 6 mil polyethylene vapor barrier over the stone base, properly lapped and sealed at seams. -Furnish and place slab reinforcement (e.g., welded wire mesh or rebar) per structural design. -Provide sleeves and block-outs for underslab plumbing, electrical, and mechanical penetrations. -Supply, pour, and finish 4" thick reinforced concrete slab with hand-trowel or power-float finish, per specifications. | 600 SF | $20.00 per SF | 0.75 | $21,000.00 | 90
Total | [6 empty] | $55,125.00
Electrical
| General | Electrical | New Extension Area -Supply and install new electrical panel for panel upgrade at existing location. -Supply and install (12) new outlets throughout the bedrooms in the new extension area as per code requirements at new locations. -Install (6) new light fixtures throughout the new extension area at new locations. -Supply and install (6) new switches throughout the new extension area at new locations. *Light fixtures not included *All electrical work to be done by a licensed insured electrician | 4 UNIT | $3,500.00 per UNIT | 0.75 | $24,500.00 | 90
Total | [6 empty] | $24,500.00
Flooring
| General | 2nd Floor Extension Flooring Installation | 2nd Floor New Extension Area -Supply and install engineered floor joist system throughout the new 2nd floor extension, including rim boards and intermediate blocking. -Supply and install all required structural connectors, joist hangers, and hardware per manufacturer and code. -Supply and install new subflooring over new level floor joists. -Supply and install acoustic flooring underlayment throughout the new bedroom in the new 2nd floor extension. -Installation of new hardwood flooring throughout the new 2nd floor extension. *Hardwood flooring material not included | 600 SF | $7.00 per SF | 0.75 | $7,350.00 | 90
Total | [6 empty] | $7,350.00
Doors
| General | New Doors Installation | New Extension Area -Installation of (6) new standard interior doors, door frames, and door trims throughout the new extension area. *Doors and Hardware not included | 8 UNIT | $550.00 per UNIT | 0.75 | $7,700.00 | 90
Total | [6 empty] | $7,700.00
Painting & Wall Coverings
| General | Painting | New Extension Area -Supply and apply 1 coat of primer and 2 coats of paint on walls, ceiling, frames, and doors throughout the new extension areas. *Benjamin Moore regal select | 1200 SF | $4.50 per SF | 0.75 | $9,450.00 | 90
Total | [6 empty] | $9,450.00
Waterproofing
| 1st Floor New Extension - New Bathroom | Waterproofing | 1st Floor New Extension - New Bathroom -Supply and Install new waterproofing membrane on bathroom walls and bathroom floor. | 1 UNIT | $2,100.00 per UNIT | 0.75 | $3,675.00 | 90
Total | [6 empty] | $3,675.00
Tile
| 1st Floor New Extension - New Bathroom | Tile floor installation | 1st Floor New Extension - New Bathroom -Prepare the subfloor, ensuring it is suitable for tile installation. -Installation of new floor tiles throughout the bathroom. -Supply and apply new grout. -Installation of grout sealer on all grout joints. *Tiles and saddles are not included | 1 UNIT | $2,000.00 per UNIT | 0.8 | $3,600.00 | 90
Total | [6 empty] | $3,600.00
Structural & Framing
| Exterior | Custom Item | Roof Installation -Frame new dormer walls using 2x6 wood studs, securely tied into existing rafters and ceiling joists. -Supply and install new dormer rafters, ridge beam, jack rafters, and ties as required for structural support. Sheath dormer walls and roof with exterior-grade plywood or OSB. -Supply and install roof sheathing over the entire roof area (including dormer) with exterior-grade plywood or OSB. -Supply and Install synthetic underlayment or peel-and-stick membrane over all roof surfaces for weather protection. -Flash and trim dormer connections, roof edges, and penetrations with metal flashing and PVC or wood trim as required. -Supply and install roof insulation within dormer wall and roof cavities per code. | 1 UNIT | $25,000.00 per UNIT | 0.75 | $43,750.00 | 90
Total | [6 empty] | $43,750.00
Windows
| Exterior | New Windows Installation | New Extension Area -Installation of (18) new windows throughout the new extension area. -Installation of (1) new baywindow in the new extension area. *Windows and Hardware not included | 6 UNIT | $1,200.00 per UNIT | 0.75 | $12,600.00 | 90
Total | [6 empty] | $12,600.00
Overall Subtotal | [6 empty] | $179,475.00
General Conditions (10%) | [6 empty] | $17,947.50
GRAND TOTAL | [6 empty] | $197,422.50