## Renovation Estimate
Section | Room | Item Name | Description | Quantity | Unit Cost | Markup | Total | Confidence
Demolition
| General | Pre-construction site preparation | Pre-construction site preparation -Protect and seal entry doors, grilles, and other openings at the house. -Set up zipper walls and containments to prevent dust from spreading to other areas as required by the construction scope of work. | 1 UNIT | $2,500.00 per UNIT | 0.00 | $2,500.00 | 90
| General | Demolition of existing structures | Existing House -Demolition and removal of existing siding, trim, and sheathing at the existing wall where the new extension will connect. -Demolition and removal of structural wall framing to create new opening for the new extension. -Removal of existing bay window and other windows. -Demolition and removal of existing roof, overhangs, gutters, or eaves as needed for proper roof tie-in with the new extension. *Debris removal and disposal included --- 1st Floor - Existing Bathroom -Demolition of bathroom tiles, vanity, medicine cabinet, toilet, and fixtures. -Demolition and removal of plumbing water and waste lines. *Debris removal and disposal included | 600 SF + 1 UNIT | $7.00 per SF | 0.00 | $7,500.00 | 90
| General | Excavation, grading, and backfilling | New Extension Area (Approx. 600 SF) -Strip and remove surface vegetation and topsoil within the new addition footprint. -Excavate to required subgrade elevation for slab-on-grade foundation, including trenches for footings. -Grade and level the building pad to ensure uniform bearing conditions and slab support. -Excavate utility trenches as needed for underslab plumbing and electrical rough-ins. -Place and compact fill material around the perimeter and over excavated areas as needed to establish proper grade. -Perform rough grading around the new structure to promote positive drainage away from the foundation. *Debris removal and disposal included | 600 SF | $15.00 per SF | 0.00 | $9,000.00 | 90
Total | [6 empty] | $19,000.00
Electrical
| General | Electrical | New Extension Area -Supply and install new electrical panel for panel upgrade at existing location. -Supply and install (12) new outlets throughout the bedrooms in the new extension area as per code requirements at new locations. -Install (6) new light fixtures throughout the new extension area at new locations. -Supply and install (6) new switches throughout the new extension area at new locations. *Light fixtures not included *All electrical work to be done by a licensed insured electrician --- 1st Floor New Extension - New Bathroom -Supply and install (1) new GFI outlet in the bathroom as per code requirements at new location. -Install (2) new light fixtures at new locations. -Supply and install (1) new switch at new location. *Light fixtures not included *All electrical work to be done by a licensed insured electrician --- 2nd Floor New Extension - New Bathroom -Supply and install (1) new GFI outlet in the bathroom as per code requirements at new location. -Install (2) new light fixtures at new locations. -Supply and install (1) new switch at new location. *Light fixtures not included *All electrical work to be done by a licensed insured electrician | 4 UNIT + 1 UNIT + 1 UNIT | $3,500.00 per UNIT | 0.00 | $21,000.00 | 90
Total | [6 empty] | $21,000.00
Drywall & Insulation
| General | New Interior Partition Walls | 1st & 2nd Floor New Extension Area -Frame all interior partition walls with 2ֳ—4 studs at 16" OC, including top and bottom plates, blocking, and framing. -Provide framing for plumbing and mechanical runs where required, including soffits or fur-downs. -Supply and install all required structural hardware, bracing, and fire-blocking per code. -Supply and install drywall on both sides of all interior walls. *Tape, plaster, sand, and prepare walls to the above spaces to receive new finishes --- 1st & 2nd Floor New Extension Area -Frame all interior partition walls with 2ֳ—4 studs at 16" OC, including top and bottom plates, blocking, and framing. -Provide framing for plumbing and mechanical runs where required, including soffits or fur-downs. -Supply and install all required structural hardware, bracing, and fire-blocking per code. -Supply and install drywall on both sides of all interior walls. *Tape, plaster, sand, and prepare walls to the above spaces to receive new finishes | 1200 SF + 1200 SF | $8.00 per SF | 0.00 | $19,200.00 | 90
| General | Mold Resistant Drywall Installation | 1st Floor New Extension - New Bathroom -Supply and Install water-resistant sheetrock on bathroom walls. *Tape, plaster, sand and prepare walls to the above spaces to receive new finishes --- 2nd Floor New Extension - New Bathroom -Supply and Install water-resistant sheetrock on bathroom walls. *Tape, plaster, sand and prepare walls to the above spaces to receive new finishes | 1200 SF + 1200 SF | $8.00 per SF | 0.00 | $19,200.00 | 90
Total | [6 empty] | $38,400.00
Doors
| General | New Doors Installation | New Extension Area -Installation of (6) new standard interior doors, door frames, and door trims throughout the new extension area. *Doors and Hardware not included | 8 UNIT | $550.00 per UNIT | 0.00 | $4,400.00 | 90
Total | [6 empty] | $4,400.00
Trims
| General | New Baseboards Installation | New Extension Area -Supply and install new baseboards throughout the new 1st and 2nd floor extension area. *Baseboard material allowance of $4 per LF | 350 LF | $11.00 per LF | 0.00 | $3,850.00 | 90
Total | [6 empty] | $3,850.00
Flooring
| General | 2nd Floor Extension Flooring Installation | 2nd Floor New Extension Area -Supply and install engineered floor joist system throughout the new 2nd floor extension, including rim boards and intermediate blocking. -Supply and install all required structural connectors, joist hangers, and hardware per manufacturer and code. -Supply and install new subflooring over new level floor joists. -Supply and install acoustic flooring underlayment throughout the new bedroom in the new 2nd floor extension. -Installation of new hardwood flooring throughout the new 2nd floor extension. *Hardwood flooring material not included | 600 SF | $7.00 per SF | 0.00 | $4,200.00 | 90
| General | 1st Floor Extension Flooring Finish | 1st Floor New Extension Area -Supply and install subflooring throughout the new 1st floor extension area. -Installation of hardwood flooring over the new subflooring throughout the new 1st floor extension area. *Hardwood flooring material not included | 600 SF | $8.00 per SF | 0.00 | $4,800.00 | 90
Total | [6 empty] | $9,000.00
Painting & Wall Coverings
| General | Painting | New Extension Area -Supply and apply 1 coat of primer and 2 coats of paint on walls, ceiling, frames, and doors throughout the new extension areas. *Benjamin Moore regal select | 1200 SF | $4.50 per SF | 0.00 | $5,400.00 | 90
Total | [6 empty] | $5,400.00
Plumbing
| 1st Floor New Extension - New Bathroom | Plumbing | 1st Floor New Extension - New Bathroom -Supply and install new water and waste line to main water supply and drainage at new locations. -Supply and install new water and waste rough-in for sink at new locations. -Install toilet, sink, faucet, and shower fixtures at new locations. -Supply and install lead pan or PVC liner for the new shower area. -Install new shut-off valves. -Supply and install fireproofing at all floor and wall penetrations. *Plumbing fixtures and finishes are not included *All plumbing work to be done by a licensed insured plumber *Includes pipe insulation on all waterlines --- 2nd Floor New Extension - New Bathroom -Supply and install new water and waste line to main water supply and drainage at new locations. -Supply and install new water and waste rough-in for sink at new locations. -Install toilet, sink, faucet, and shower fixtures at new locations. -Supply and install lead pan or PVC liner for the new shower area. -Install new shut-off valves. -Supply and install fireproofing at all floor and wall penetrations. *Plumbing fixtures and finishes are not included *All plumbing work to be done by a licensed insured plumber *Includes pipe insulation on all waterlines | 1 UNIT + 1 UNIT | $9,900.00 per UNIT | 0.00 | $19,800.00 | 90
Total | [6 empty] | $19,800.00
Waterproofing
| 1st Floor New Extension - New Bathroom | Waterproofing | 1st Floor New Extension - New Bathroom -Supply and Install new waterproofing membrane on bathroom walls and bathroom floor. --- 2nd Floor New Extension - New Bathroom -Supply and Install new waterproofing membrane on bathroom walls and bathroom floor. | 1 UNIT + 1 UNIT | $2,100.00 per UNIT | 0.00 | $4,200.00 | 90
Total | [6 empty] | $4,200.00
Tile
| 1st Floor New Extension - New Bathroom | Tile floor installation | 1st Floor New Extension - New Bathroom -Prepare the subfloor, ensuring it is suitable for tile installation. -Installation of new floor tiles throughout the bathroom. -Supply and apply new grout. -Installation of grout sealer on all grout joints. *Tiles and saddles are not included --- 2nd Floor New Extension - New Bathroom -Prepare the subfloor, ensuring it is suitable for tile installation. -Installation of new floor tiles throughout the bathroom. -Supply and apply new grout. -Installation of grout sealer on all grout joints. *Tiles and saddles are not included | 1 UNIT + 1 UNIT | $2,000.00 per UNIT | 0.00 | $4,000.00 | 90
Total | [6 empty] | $4,000.00
Tile - Walls
| 1st Floor New Extension - New Bathroom | Tile wall installation | 1st Floor New Extension - New Bathroom -Installation of straight and plumb substrate for tile installation. -Install new tiles on bathroom walls. -Supply and apply new grout. -Installation of grout sealer on all grout joints. *Tiles not included --- 2nd Floor New Extension - New Bathroom -Installation of straight and plumb substrate for tile installation. -Install new tiles on bathroom walls. -Supply and apply new grout. -Installation of grout sealer on all grout joints. *Tiles not included | 1 UNIT + 1 UNIT | $3,400.00 per UNIT | 0.00 | $6,800.00 | 90
Total | [6 empty] | $6,800.00
Accessories
| 1st Floor New Extension - New Bathroom | Accessory Installation | 1st Floor New Extension - New Bathroom -Install all finish accessories in the bathroom (vanities, medicine cabinets, towel bars, toilet paper holders, etc). *Finishes and accessories are not included --- 2nd Floor New Extension - New Bathroom -Install all finish accessories in the bathroom (vanities, medicine cabinets, towel bars, toilet paper holders, etc). *Finishes and accessories are not included | 1 UNIT + 1 UNIT | $2,000.00 per UNIT | 0.00 | $4,000.00 | 90
Total | [6 empty] | $4,000.00
Structural & Framing
| Exterior | 1st and 2nd Floor Extension Exterior Wall Construction | New Extension Area -Frame exterior walls with 2ֳ—6 studs at 16" OC including top and bottom plates, headers, window/door openings, and all structural hardware. -Supply and install OSB or plywood wall sheathing and apply weather-resistive barrier (house wrap) with integrated flashing at all openings. -Insulate exterior wall cavities with R-21 batt insulation and seal all joints, penetrations, and framing gaps per energy code. -Supply and install drywall on interior face of all exterior walls to Level 4 finish, ready for paint. --- New Extension Area -Frame exterior walls with 2ֳ—6 studs at 16" OC including top and bottom plates, headers, window/door openings, and all structural hardware. -Supply and install OSB or plywood wall sheathing and apply weather-resistive barrier (house wrap) with integrated flashing at all openings. -Insulate exterior wall cavities with R-21 batt insulation and seal all joints, penetrations, and framing gaps per energy code. -Supply and install drywall on interior face of all exterior walls to Level 4 finish, ready for paint. | 1200 SF + 1200 SF | $45.00 per SF | 0.00 | $108,000.00 | 90
| Exterior | Custom Item | Roof Installation -Frame new dormer walls using 2x6 wood studs, securely tied into existing rafters and ceiling joists. -Supply and install new dormer rafters, ridge beam, jack rafters, and ties as required for structural support. Sheath dormer walls and roof with exterior-grade plywood or OSB. -Supply and install roof sheathing over the entire roof area (including dormer) with exterior-grade plywood or OSB. -Supply and Install synthetic underlayment or peel-and-stick membrane over all roof surfaces for weather protection. -Flash and trim dormer connections, roof edges, and penetrations with metal flashing and PVC or wood trim as required. -Supply and install roof insulation within dormer wall and roof cavities per code. | 1 UNIT | $25,000.00 per UNIT | 0.00 | $25,000.00 | 90
Total | [6 empty] | $133,000.00
Concrete
| Exterior | Footing Construction | New Extension Area (Approx. 600 SF) -Excavate continuous and/or spread footings below frost depth throughout the new extension. -Furnish and install formwork for footings as required for accurate dimensions and alignment. -Supply and install rebars including longitudinal bars, stirrups, and dowels into foundation walls or slab edge forms. -Supply and place ready-mix concrete in footings with proper consolidation and finishing. -Supply and install anchor bolts, hold-downs, or embedded hardware as required for structural connections. -Ensure footing elevations are set to receive slab edge forms and maintain level bearing surfaces. -Strip formwork and clean up footing areas after concrete has cured sufficiently. | 600 SF | $18.00 per SF | 0.00 | $10,800.00 | 90
| Exterior | Slab Edge Forms / Shallow Foundation Walls Construction | New Extension Area (Approx. 600 SF) -Furnish and install slab edge formwork or shallow stem walls around the perimeter of the slab-on-grade foundation. -Form edge heights to align with finished slab elevation and maintain proper step-downs. -Supply and install reinforcement (horizontal rebar and vertical dowels from footings). -Provide form ties, corners, and control joints as required for structural integrity. -Supply, pour, and finish concrete for slab edges or shallow foundation walls. -Supply and install anchor bolts or embedded hardware into top of walls to secure future wall framing. -Strip forms after curing and clean work area. | 600 SF | $20.00 per SF | 0.00 | $12,000.00 | 90
| Exterior | Slab-on-Grade Construction | New Extension Area (Approx. 600 SF) -Prepare subgrade inside foundation perimeter by verifying compaction and elevation of granular base material. -Supply and install a minimum 4" thick compacted crushed stone or gravel base across the entire slab area. -Supply and install 6 mil polyethylene vapor barrier over the stone base, properly lapped and sealed at seams. -Furnish and place slab reinforcement (e.g., welded wire mesh or rebar) per structural design. -Provide sleeves and block-outs for underslab plumbing, electrical, and mechanical penetrations. -Supply, pour, and finish 4" thick reinforced concrete slab with hand-trowel or power-float finish, per specifications. | 600 SF | $20.00 per SF | 0.00 | $12,000.00 | 90
Total | [6 empty] | $34,800.00
Siding & Exterior
| Exterior | Siding Installation | New Extension Area -Supply and install exterior wall siding to match existing residence. -Include all siding accessories such as starter strips, J-channels, utility trim, and finish strips. -Supply and install siding over approved weather-resistive barrier (WRB) previously installed over sheathing. -Cut and fit siding neatly around all window and door openings, and utility penetrations. -Maintain proper expansion gaps and fastening per manufacturerג€™s instructions and local code. | 1200 SF | $9.00 per SF | 0.00 | $10,800.00 | 90
Total | [6 empty] | $10,800.00
Windows
| Exterior | New Windows Installation | New Extension Area -Installation of (18) new windows throughout the new extension area. -Installation of (1) new baywindow in the new extension area. *Windows and Hardware not included | 6 UNIT | $1,200.00 per UNIT | 0.00 | $7,200.00 | 90
Total | [6 empty] | $7,200.00
Roofing / Gutters
| Exterior | Gutter Installation | Installation of new gutters -Supply and Install gutters and downspouts along dormer roof edges. Installation of new gutters | 600 LF | $18.00 per LF | 0.00 | $10,800.00 | 90
Total | [6 empty] | $10,800.00
Overall Subtotal | [6 empty] | $336,450.00
General Conditions (10%) | [6 empty] | $33,645.00
GRAND TOTAL | [6 empty] | $370,095.00