## Renovation Estimate
Section | Room | Item Name | Description | Quantity | Unit Cost | Markup | Total | Confidence
Demolition
| Front Porch | Porch Enclosure Demo | Remove existing porch screens, mesh, framing, and non-structural walls to prepare for full enclosure into living space. ~45 LF perimeter. | 1 LS | $2,500 per LS | 0.75 | $4,375.00 | 95
| Front Porch / Interior | Load-Bearing Wall Removal | Remove load-bearing wall between front porch and interior living area. Trusses at 16" OC bear on this wall. Temporary shoring required. | 1 LS | $4,500 per LS | 0.75 | $7,875.00 | 90
| Master Bedroom | Exterior Wall Removal for Addition | Remove exterior wall at master bedroom to connect new addition room. ~12 LF including siding and framing. | 1 LS | $3,000 per LS | 0.75 | $5,250.00 | 90
| Back Deck | Existing Deck Demo | Demo existing deteriorated wood deck/porch at rear of house. Remove all decking, framing, railings, and footings. | 1 LS | $2,000 per LS | 0.75 | $3,500.00 | 90
| Kitchen | Door Opening Closure | Remove existing kitchen access door and frame/insulate/drywall the opening. Refrigerator relocates to this wall. | 1 LS | $800 per LS | 0.75 | $1,400.00 | 90
| Second Bedroom | Window-to-Door Conversion Demo | Remove existing window and enlarge opening to door height for new backyard door. Includes reframing of header and jack studs. | 1 LS | $1,200 per LS | 0.75 | $2,100.00 | 90
| Bedroom | Window Enlargement Demo | Enlarge existing small window opening to match adjacent window size. Cut wall, reframe header and sill. Reuse porch window. | 1 LS | $1,000 per LS | 0.75 | $1,750.00 | 85
| Exterior | Tree Removal | Remove tree in driveway/carport area per owner direction. | 1 LS | $1,500 per LS | 0.75 | $2,625.00 | 80
Total | [6 empty] | $28,875.00
Walls & Ceiling
| Front Porch | Porch Enclosure Drywall - Walls | Install 5/8" drywall on new porch enclosure walls (interior side). ~45 LF x 8.5ft minus openings ≈ 300 SF (CARP-10). | 300 SF | $4 per SF | 0.75 | $2,100.00 | 90
| Front Porch | Porch Ceiling Drywall | Install 5/8" ceiling drywall in enclosed porch to match interior. ~130 SF (CARP-11). | 130 SF | $4.95 per SF | 0.75 | $1,126.12 | 90
| Front Porch | Porch Wall Insulation | Batt insulation in new porch enclosure walls. R-13 minimum for exterior walls. ~300 SF (INSL-01). | 300 SF | $1.70 per SF | 0.75 | $892.50 | 90
| Addition | Addition Drywall - Walls | Install 5/8" drywall on addition room walls. ~60 LF x 8.5ft minus openings ≈ 350 SF (CARP-10). | 350 SF | $4 per SF | 0.75 | $2,450.00 | 90
| Addition | Addition Ceiling Drywall | Install 5/8" ceiling drywall in addition room. ~200 SF (CARP-11). | 200 SF | $4.95 per SF | 0.75 | $1,732.50 | 90
| Addition | Addition Wall Insulation | Batt insulation in addition room exterior walls. R-13 minimum. ~350 SF (INSL-01). | 350 SF | $1.70 per SF | 0.75 | $1,041.25 | 90
| Various | Drywall Patching & Repairs | Patch drywall at all modified openings: closed kitchen door, enlarged window, relocated master door, window-to-door conversion, etc. ~100 SF (CARP-10). | 100 SF | $4 per SF | 0.75 | $700.00 | 85
Total | [6 empty] | $10,042.37
Plumbing
| Front Porch | Washer/Dryer Plumbing | Run hot/cold water supply lines and drain to new washer/dryer location in enclosed porch. Existing water line nearby. New location install (PLMB-18). | 1 UNIT | $3,350 per UNIT | 0.75 | $5,862.50 | 85
| Kitchen | Refrigerator Water Line Relocation | Relocate water supply line for refrigerator from current to new position on opposite wall. | 1 UNIT | $750 per UNIT | 0.75 | $1,312.50 | 90
Total | [6 empty] | $7,175.00
Electrical
| Exterior | Electrical Service Line Relocation | Run power lines from existing panel to side of house per owner/electrician direction. Panel stays in current location. Crawl space access available. | 1 LS | $2,500 per LS | 0.75 | $4,375.00 | 85
| Front Porch | Porch Enclosure Electrical | New electrical for enclosed porch: 4 outlets + 4 recessed lights at new locations. Includes switches (ELEC-12/15). | 8 UNIT | $465 per UNIT | 0.75 | $6,510.00 | 90
| Front Porch | Washer/Dryer Dedicated Lines | Install 2 dedicated circuits for washer and dryer at new porch location (ELEC-23). | 1 UNIT | $1,500 per UNIT | 0.75 | $2,625.00 | 90
| Kitchen | Wall Oven Dedicated Lines (2) | Install 2 dedicated 240V circuits for double wall ovens at new location (ELEC-21 x2). | 2 UNIT | $495 per UNIT | 0.75 | $1,732.50 | 90
| Kitchen | Refrigerator Outlet - New Location | Install outlet at relocated refrigerator position (ELEC-12). | 1 UNIT | $465 per UNIT | 0.75 | $813.75 | 90
| Addition | Addition Room Electrical | Full electrical for addition room: 4 outlets + 6 recessed lights at new locations, switches (ELEC-12/15). | 10 UNIT | $465 per UNIT | 0.75 | $8,137.50 | 85
Total | [6 empty] | $24,193.75
Flooring
| Front Porch | Porch Floor Prep & Leveling | Prepare enclosed porch floor for interior flooring. Self-leveling compound over existing slab. ~130 SF (FINSH-15). | 130 SF | $3 per SF | 0.75 | $682.50 | 85
| Front Porch | Porch Flooring Install (Labor Only) | Install client-supplied flooring in enclosed porch area. ~130 SF (FINSH-06). | 130 SF | $6 per SF | 0.75 | $1,365.00 | 85
| Addition | Addition Flooring Install (Labor Only) | Install client-supplied flooring in addition room. ~200 SF (FINSH-06). | 200 SF | $6 per SF | 0.75 | $2,100.00 | 85
Total | [6 empty] | $4,147.50
Trims
| Porch / Addition | Baseboards - New Areas | Supply and install baseboards in enclosed porch and addition room. ~105 LF (TRIM-01). | 105 LF | $11 per LF | 0.75 | $2,021.25 | 90
| Various | Window & Door Trim - All New Openings | New trim/casing around all new and modified window and door openings throughout project. ~150 LF (TRIM-01). | 150 LF | $11 per LF | 0.75 | $2,887.50 | 85
Total | [6 empty] | $4,908.75
Countertops
| Kitchen | Kitchen Island Quartz (Fab & Install) | Template, fabricate, and install quartz countertop on kitchen island. Client supplies slab. ~20 SF (STON-02). | 20 SF | $97 per SF | 0.75 | $3,395.00 | 85
| Front Porch | W/D Area Quartz (Fab & Install) | Template, fabricate, and install quartz countertop above washer/dryer area to match kitchen. Client supplies slab. ~8 SF (STON-02). | 8 SF | $97 per SF | 0.75 | $1,358.00 | 85
Total | [6 empty] | $4,753.00
General Requirements
| Project | Permits & Fees | Building permits for addition, porch enclosure, carport, electrical, and plumbing. Village of Biscayne Park building department. | 1 LS | $3,500 per LS | 0.75 | $6,125.00 | 90
| Project | Dust Protection & Living-In Coordination | Temporary dust barriers, poly walls, protection of occupied areas, and coordination around family and pets during ~5-month phased construction. | 1 LS | $3,000 per LS | 0.75 | $5,250.00 | 90
| Project | Waste Removal & Dumpster | Dumpster rental and debris disposal for all demo, deck removal, tree, and construction waste over ~5-month project. | 1 LS | $3,500 per LS | 0.75 | $6,125.00 | 90
| Project | Final Cleanup | Post-construction cleaning of entire house including new spaces (CLEN-03). | 1 LS | $1,925 per LS | 0.75 | $3,368.75 | 90
Total | [6 empty] | $20,868.75
Cabinetry
| Kitchen | Kitchen Island Install (Labor Only) | Install client-supplied IKEA kitchen island cabinets. ~4x5 ft island with quartz top. Client supplies all cabinet materials. | 1 UNIT | $2,500 per UNIT | 0.75 | $4,375.00 | 85
| Front Porch | W/D Cabinet & Millwork Install (Labor Only) | Install client-supplied laundry cabinets with concealed W/D below, millwork above, static cabinet doors. Quartz countertop included separately. | 1 UNIT | $2,000 per UNIT | 0.75 | $3,500.00 | 85
| Kitchen | Pantry Cabinet Install (Labor Only) | Install client-supplied pantry cabinet next to relocated refrigerator. Side-opening design per owner. | 1 UNIT | $800 per UNIT | 0.75 | $1,400.00 | 85
| Kitchen | Wall Oven Housing / Framing | Build framing and cabinet housing for two wall ovens at new location. Includes backing, structural support, and electrical access. | 1 UNIT | $1,500 per UNIT | 0.75 | $2,625.00 | 85
Total | [6 empty] | $11,900.00
Exterior
| Back Deck | New Composite Deck (Extended) | Build extended composite deck at rear. Access from master and second bedroom. Includes framing, Trex/composite decking, and railing. Extends further than existing per owner. ~250 SF. | 250 SF | $45 per SF | 0.75 | $19,687.50 | 85
| Driveway | Concrete Driveway with Turf Strips | Pour concrete driveway in large rectangular sections (~8ft wide) with artificial turf/grass strips between per owner design. ~500 SF total area. | 500 SF | $18 per SF | 0.75 | $15,750.00 | 80
| Front Entry | New Front Landing & Steps | Build L-shaped entry landing and steps at relocated front door. Comfortable proportions for daily use. Concrete or composite. | 1 LS | $3,500 per LS | 0.75 | $6,125.00 | 85
| Side Entry | Existing Step Extension | Extend existing aggressive step at side door for safety. Add comfortable tread depth per owner concern for elderly family. | 1 LS | $600 per LS | 0.75 | $1,050.00 | 90
| Front Entry | Safety Railing / Slats | Install tilted decorative slat railing at front entry steps for safety per owner request. ~12 LF. | 12 LF | $85 per LF | 0.75 | $1,785.00 | 80
| Front Entry | Covered Walkway / Overhang | Build overhead cover from carport to front door so occupants stay dry walking from car to house. Connected to carport or roof structure. | 1 LS | $3,500 per LS | 0.75 | $6,125.00 | 80
| Porch / Addition | Exterior Finish - New Walls | Stucco or siding finish on all new exterior walls (porch enclosure + addition) to match existing house. ~650 SF exterior wall area. | 650 SF | $12 per SF | 0.75 | $13,650.00 | 85
Total | [6 empty] | $64,172.50
HVAC
| Exterior | AC Condenser Relocation | Relocate AC condenser unit from deck area to side of house. Extend refrigerant and electrical lines. Owner confirmed straightforward relocation. | 1 UNIT | $2,500 per UNIT | 0.75 | $4,375.00 | 85
Total | [6 empty] | $4,375.00
Painting
| Porch / Addition / Various | Interior Painting - New & Modified Areas | Paint all new and modified walls and ceilings: porch enclosure, addition room, patched areas throughout. ~400 SF floor area (FINSH-05). | 400 SF | $10.50 per SF | 0.75 | $7,350.00 | 90
Total | [6 empty] | $7,350.00
Roofing
| Addition | Flat Roof - Addition Room | Build flat roof over addition. Slightly pitched for drainage, flows into existing gable roof per owner spec. TPO or modified bitumen membrane. ~200 SF. | 200 SF | $28 per SF | 0.75 | $9,800.00 | 85
| Carport | Carport Structure & Aluminum Roof | Build 20'x20' carport with aluminum roof, support columns, concrete footings, and integrated gutters. Marry into existing gable roofline and fascia. ~400 SF. | 400 SF | $55 per SF | 0.75 | $38,500.00 | 85
Total | [6 empty] | $48,300.00
Structural
| Front Porch / Interior | Structural Header / Beam | Supply and install engineered LVL header/beam spanning removed load-bearing wall. Columns concealed in adjacent walls. Must clear truss height for flush ceiling. | 1 LS | $6,500 per LS | 0.75 | $11,375.00 | 90
| Front Porch | Porch Enclosure Wall Framing | Frame new exterior walls for full porch enclosure. ~45 LF of 2x4 framing with top/bottom plates. Include rough openings for new windows, W/D area, and garage door remains (CARP-01). | 45 LF | $45 per LF | 0.75 | $3,543.75 | 90
| Front Porch | Porch Ceiling Integration | Extend and match interior ceiling to enclosed porch. Continuous flush finish at existing 8'5" height. ~130 SF (CARP-03). | 130 SF | $10 per SF | 0.75 | $2,275.00 | 90
| Addition | Addition Foundation / Crawl Space | Pier-and-beam foundation with crawl space underneath per owner request. Concrete piers, pressure-treated beams and joists for ~200 SF addition. | 200 SF | $35 per SF | 0.75 | $12,250.00 | 85
| Addition | Addition Wall Framing | Frame exterior walls for addition room off master bedroom. ~60 LF of 2x4/2x6 framing. Include openings for accordion doors (10ft) and transom windows (CARP-01). | 60 LF | $45 per LF | 0.75 | $4,725.00 | 90
| Addition | Addition Subfloor | Install subfloor system over crawl space joists. 3/4" tongue-and-groove AdvanTech or equiv. ~200 SF. | 200 SF | $8 per SF | 0.75 | $2,800.00 | 90
| Master Bedroom | Header at Addition Opening | Structural header/beam at master bedroom wall opening to addition. Sized for span and existing roof loads. | 1 LS | $3,500 per LS | 0.75 | $6,125.00 | 85
Total | [6 empty] | $43,093.75
Windows & Doors
| Front Entry | Front Door Install (Labor Only) | Install client-supplied front door at relocated position on side of house. Includes framing new opening in exterior wall (DOOR-01). | 1 UNIT | $550 per UNIT | 0.75 | $962.50 | 95
| Front Porch | Horizontal Transom Window Install | Install horizontal picture/transom window in enclosed porch area. Client supplies window (WIND-01). | 1 EA | $450 per EA | 0.75 | $787.50 | 90
| Dining Area | Floor-to-Ceiling Picture Window Install | Install large vertical floor-to-ceiling picture window in new dining room area. Client supplies. Includes structural framing of oversized opening. | 1 EA | $750 per EA | 0.75 | $1,312.50 | 85
| Front Porch | W/D Area Large Window Install | Install large window above washer/dryer cabinet area in enclosed porch. Client supplies window (WIND-01). | 1 EA | $450 per EA | 0.75 | $787.50 | 90
| Second Bedroom | Backyard Door Install | Install client-supplied backyard door replacing existing window. Reframed opening from window to full door height (DOOR-01). | 1 UNIT | $550 per UNIT | 0.75 | $962.50 | 90
| Master Bedroom | New Access Door Install | Install new access door to master bedroom at relocated wall position. Client supplies door. New opening cut and framed (DOOR-01). | 1 UNIT | $550 per UNIT | 0.75 | $962.50 | 90
| Bedroom | Enlarged Window Install | Install window in enlarged opening (reuse window from demolished porch). Reframe to match size of adjacent window (WIND-01). | 1 EA | $450 per EA | 0.75 | $787.50 | 85
| Bathroom | Bathroom Transom Window Install | Install ~5ft horizontal transom window in bathroom wall to add natural light. Client supplies. Cut opening and frame (WIND-01). | 1 EA | $450 per EA | 0.75 | $787.50 | 90
| Addition | Accordion Glass Doors Install | Install 10ft x 80" accordion glass door system in addition room. Client supplies. Includes structural header, track, and threshold installation. | 1 UNIT | $2,500 per UNIT | 0.75 | $4,375.00 | 85
| Addition | Transom Windows Install (3) | Install three 24"x48" transom windows on back wall of addition. Client supplies (WIND-01 x3). | 3 EA | $450 per EA | 0.75 | $2,362.50 | 90
| Kitchen | Kitchen Skylight Install (3) | Install three 14"x24" skylights above kitchen island between trusses at 16" OC. Client supplies. Includes roof cuts, curb framing, flashing, and interior trim. | 3 EA | $850 per EA | 0.75 | $4,462.50 | 85
| Addition | Addition Skylight Install (3) | Install three 3'x4' skylights in addition room flat roof. Client supplies. Includes curb framing, flashing, and interior trim. | 3 EA | $1,200 per EA | 0.75 | $6,300.00 | 85
Total | [6 empty] | $24,850.00
Overall Subtotal | [6 empty] | $309,005.37
General Conditions (15% — Phased / Living-In) | [6 empty] | 46350.81
GRAND TOTAL | [6 empty] | 355356.18