## Renovation Estimate
Section | Room | Item Name | Description | Quantity | Unit Cost | Markup | Total | Confidence
Attic Renovation
| Attic | New Staircase Installation | Install a new staircase to the attic. | 1 UNIT | $1,200 per UNIT | 0.75 | $2,100.00 | 85
Total | [6 empty] | $2,100.00
Backsplash
| Kitchen | Kitchen Backsplash | Tile preparation, installation, grout installation, tile sealing, and trim tiles for kitchen backsplash. | 10 FT | $2,200 per 10 FT | 0.8 | $3,960.00 | 95
Total | [6 empty] | $3,960.00
Basement Renovation
| Basement | Crawl Space Closure | Close crawl space with concrete. | 1 UNIT | $2,500 per UNIT | 0.75 | $4,375.00 | 90
| Basement | Refinish Basement | Complete refinishing of basement including walls and ceilings. | 500 SF | $4 per SF | 0.75 | $3,500.00 | 90
Total | [6 empty] | $7,875.00
Cabinetry
| Kitchen | Kitchen Cabinets | Installation of semi-custom kitchen cabinets. | 15 LF | $850 per LF | 0.75 | $22,312.50 | 95
Total | [6 empty] | $22,312.50
Countertops
| Kitchen | Kitchen Countertops | Fabrication and installation of quartz countertops. | 45 SF | $97 per SF | 0.75 | $13,763.75 | 95
| First Floor | New Kitchen | Install new kitchen including cabinets, countertops, and appliances. | 1 UNIT | $43,690 per UNIT | 0.75 | $76,457.50 | 95
Total | [6 empty] | $90,221.25
Demolition
| Bedroom 1 | Bedroom Flooring | Subfloor preparation, installation of hardwood flooring, transition strips, and closet flooring. | 387 SF | $6 per SF | 0.75 | $4,056.75 | 95
| Bathroom 1 | Bathroom Demolition | Full gut of bathroom including removal of old fixtures, tile, vanity, flooring, and debris removal. | 1 UNIT | $2,200 per UNIT | 0.75 | $3,850.00 | 95
| Bathroom | Bathroom Demolition | Full gut of bathroom including removal of fixtures, tile, and flooring. | 33 SF | $2,200 per UNIT | 0.75 | $3,850.00 | 95
| Kitchen | Kitchen Demolition | Full gut of kitchen including removal of cabinets, countertops, appliances, flooring, backsplash, electrical disconnection, plumbing disconnection, debris removal, and protection of adjacent areas. | 1 UNIT | $3,300 per UNIT | 0.75 | $5,775.00 | 95
| Second Floor | Full Gut Primary Bathroom | Full gut and renovation of primary bathroom. | 1 UNIT | $9,900 per UNIT | 0.75 | $17,325.00 | 95
| Primary Bathroom | Full Gut Renovation | Full gut and renovation of primary bathroom. | 1 UNIT | $9,900 per UNIT | 0.75 | $17,325.00 | 90
| Secondary Bathroom | Full Gut Renovation | Full gut and renovation of secondary bathroom. | 1 UNIT | $8,800 per UNIT | 0.75 | $15,400.00 | 90
| Kitchen | Wall Removal for Open Concept | Remove two walls to create open concept kitchen layout | 2 WALLS | $1,750 per WALL | 0.75 | $6,125.00 | 85
Total | [6 empty] | $73,706.75
Doors
| First Floor | Sliding Door Installation | Replace window with sliding door on front balcony. | 1 UNIT | $1,500 per UNIT | 0.75 | $2,625.00 | 85
| Attic | Barn Door Installation | Install a barn door in the attic. | 1 UNIT | $1,320 per UNIT | 0.75 | $2,310.00 | 85
Total | [6 empty] | $4,935.00
Electrical
| Whole House | Electrical Rewiring | Rewire the whole house for better electrical organization. | 2046 SF | $17 per SF | 0.75 | $60,817.50 | 90
| First Floor | First Floor Lighting Replacement | Replace all lighting fixtures throughout first floor | 1 FLOOR | $4,500 per FLOOR | 0.75 | $7,875.00 | 90
Total | [6 empty] | $68,692.50
First Floor Renovation
| First Floor | New Washer/Dryer Room | Install a new washer/dryer room. | 1 UNIT | $3,850 per UNIT | 0.75 | $6,737.50 | 85
| First Floor | Remove Mud Room | Remove the mud room to expand the kitchen. | 1 UNIT | $2,500 per UNIT | 0.75 | $4,375.00 | 85
Total | [6 empty] | $11,112.50
Flooring
| Living Room | Living Room Flooring | Installation of new hardwood flooring. | 246 SF | $6 per SF | 0.75 | $2,587.50 | 90
| Kitchen | Kitchen Flooring | Installation of new hardwood flooring. | 205 SF | $6 per SF | 0.75 | $2,156.25 | 90
| Second Floor | Install New Floors | Install new floors throughout the second floor. | 548.6 SF | $6 per SF | 0.75 | $5,754.45 | 90
| Bedroom | Bedroom Flooring | Installation of new hardwood flooring. | 50 SF | $6 per SF | 0.75 | $525.00 | 90
| First Floor | Level Floors | Level the floors with the extension height of 5 inches. | 1319 SF | $6 per SF | 0.75 | $13,840.50 | 90
| Attic | Floor Installation | Install new flooring in the attic. | 548.6 SF | $6 per SF | 0.75 | $5,754.45 | 90
Total | [6 empty] | $30,618.15
General Requirements
| General | Commercial Cleaning | Post-construction commercial cleaning. | 1 UNIT | $2,750 per UNIT | 0.75 | $4,812.50 | 95
| Entire House | Commercial Cleaning | Post-construction cleaning for the entire house. | 1 UNIT | $2,750 per UNIT | 0.75 | $4,812.50 | 95
| Basement | Crawl Space Closure | Close crawl space entrance with concrete wall and proper sealing | 1 UNIT | $2,500 per UNIT | 0.75 | $4,375.00 | 90
Total | [6 empty] | $14,000.00
Heating and Cooling
| General | HVAC System Installation | Install HVAC system for two floors. | 1 UNIT | $8,250 per UNIT | 0.6 | $13,200.00 | 85
Total | [6 empty] | $13,200.00
Painting & Wall Coverings
| Bedroom 1 | Bedroom Painting | Wall preparation, primer application, paint walls, paint ceiling, and closet painting. | 432 SF | $10.3 per SF | 0.75 | $7,788.00 | 95
| Living Room | Living Room Painting | Wall preparation, primer application, paint walls, paint ceiling, and touch-up work. | 400 SF | $10.3 per SF | 0.75 | $7,210.00 | 95
| Bedroom | Bedroom Painting | Painting of walls and ceiling. | 155 SF | $10.3 per SF | 0.75 | $2,790.94 | 85
Total | [6 empty] | $17,788.94
Plumbing
| Bathroom 1 | Bathroom Plumbing | Full gut plumbing replacement for existing location, including rough plumbing, toilet installation, sink installation, shower/tub installation, supply lines, drain lines, and vent lines. | 1 UNIT | $7,700 per UNIT | 0.75 | $13,475.00 | 95
| Bathroom | Bathroom Plumbing | Full gut plumbing for existing location. | 1 UNIT | $7,700 per UNIT | 0.75 | $13,475.00 | 95
| Kitchen | Kitchen Plumbing | Full gut plumbing for existing location with 1 sink, including rough plumbing, kitchen sink installation, garbage disposal, water supply lines, drain lines, and shut-off valves. | 1 UNIT | $3,850 per UNIT | 0.75 | $6,737.50 | 95
Total | [6 empty] | $33,687.50
Second Floor Renovation
| Second Floor | Change Bedroom Layout | Change the layout of the two bedrooms. | 2 UNIT | $2,500 per UNIT | 0.75 | $8,750.00 | 85
Total | [6 empty] | $8,750.00
Tile
| Basement | Tile Installation | Install new tile flooring in the basement. | 500 SF | $6 per SF | 0.8 | $5,400.00 | 90
| Bathroom 1 | Bathroom Tile Work | Floor tile preparation, installation, wall tile installation, shower tile, grout installation, and tile sealing. | 80 SF | $4,100 per 80 SF | 0.8 | $7,380.00 | 95
| Bathroom | Bathroom Tile Work | Installation of bathroom floor and wall tiles. | 33 SF | $2,600 per 60 SF | 0.8 | $4,680.00 | 90
Total | [6 empty] | $17,460.00
Trims
| Bedroom 1 | Bedroom Trim | Baseboard installation, window casings, door casings, and closet trim. | 100 LF | $5 per LF | 0.75 | $875.00 | 95
| Living Room | Living Room Trim | Baseboard installation, crown molding, window casings, door casings, and quarter round. | 100 LF | $5 per LF | 0.75 | $875.00 | 95
Total | [6 empty] | $1,750.00
Walls & Ceiling
| General | Patch and Paint Walls | Patch and paint walls throughout the house. | 3509 SF | $10.3 per SF | 0.7 | $61,712.55 | 90
| Whole House | Wall Patching and Painting | Patch and paint walls throughout the house. | 3000 SF | $10.3 per SF | 0.7 | $52,635.00 | 85
| Attic | Sound Insulation Installation | Install sound insulation in attic walls and ceiling | 1 ATTIC | $3,200 per ATTIC | 0.75 | $5,600.00 | 85
Total | [6 empty] | $119,947.55
Overall Subtotal | [6 empty] | $542,117.64
General Conditions (10%) | [6 empty] | $54,211.76
GRAND TOTAL | [6 empty] | $596,329.40