## Renovation Estimate
Section | Room | Item Name | Description | Quantity | Unit Cost | Markup | Total | Confidence
Demolition
| Kitchen | Kitchen Full Gut Demo | Full removal of existing cabinets (12), countertops, backsplash, and island. Kitchen 226 SF. Disconnect and protect appliances and fixtures (DEMO-02: 10ft+). | 1 UNIT | $3,300 per UNIT | 0.75 | $5,775.00 | 90
| Backyard | Concrete Patio Demo | Demo existing concrete slab in backyard adjacent to future pool location. Estimated 300 SF (DEMO-07: up to 600 SF at $7/SF). | 300 SF | $7.00 per SF | 0.75 | $3,675.00 | 90
| Kitchen / Laundry | Window Close-Out | Close out existing kitchen window at W/D relocation area. Remove window, frame opening with wood/steel studs, insulate, install drywall interior and stucco patch exterior. | 1 LS | $1,500 per LS | 0.75 | $2,625.00 | 90
| Kitchen | Split AC Unit Removal | Remove existing split unit AC system from kitchen. Disconnect refrigerant lines, remove indoor and outdoor units, cap lines, and patch wall penetrations. | 1 LS | $800 per LS | 0.75 | $1,400.00 | 90
Total | [6 empty] | $13,475.00
Walls & Ceiling
| Kitchen | Kitchen Moisture-Resistant Drywall | Install new moisture-resistant drywall behind cabinets and backsplash area after full gut. 10ft+ kitchen run (CARP-09). | 1 UNIT | $1,925 per UNIT | 0.75 | $3,368.75 | 90
Total | [6 empty] | $3,368.75
Plumbing
| Kitchen | Kitchen Plumbing - Existing Location | Reconnect kitchen plumbing after gut. Sink stays at existing location. Supply, waste, and dishwasher connections (PLMB-09: 1 sink, existing location). | 1 UNIT | $3,850 per UNIT | 0.75 | $6,737.50 | 90
| Kitchen / Laundry | Washer/Dryer Plumbing - New Location | Run hot/cold water supply lines, drain, and vent to new W/D location adjacent to kitchen. Relocated from garage. Includes drain box and shut-off valves (PLMB-18). | 1 UNIT | $3,350 per UNIT | 0.75 | $5,862.50 | 90
Total | [6 empty] | $12,600.00
Electrical
| Kitchen | Kitchen Outlets & Switches - Existing | Reconnect kitchen outlets and switches at existing locations after gut. ~8 devices including GFI outlets at countertop (ELEC-06/04). | 8 UNIT | $80 per UNIT | 0.75 | $1,120.00 | 90
| Kitchen | Kitchen Recessed Lighting | Install 6 recessed LED lights in kitchen ceiling (ELEC-09: $165 labor + $25 material per unit). | 6 UNIT | $190 per UNIT | 0.75 | $1,995.00 | 90
| Kitchen | Undercabinet Lighting | Install LED undercabinet lighting along perimeter wall cabinets (ELEC-24: per 15ft run). | 1 UNIT | $1,500 per UNIT | 0.75 | $2,625.00 | 90
| Kitchen | Island Electrical - New Location | Install 2 new-location outlets on repositioned island for small appliances. Includes floor-run conduit (ELEC-12: $440 labor + $25 material). | 2 UNIT | $465 per UNIT | 0.75 | $1,627.50 | 90
| Kitchen / Laundry | Washer/Dryer Electrical - New Location | Install 2 dedicated circuits (120V washer, 240V dryer) at new W/D location next to kitchen (ELEC-23). | 1 UNIT | $1,500 per UNIT | 0.75 | $2,625.00 | 90
| Backyard | Pool Electrical | Complete pool electrical: pump motor circuit, underwater LED light, timer/automation controls, GFI protection, equipment bonding. Dedicated sub-panel if needed. | 1 LS | $4,500 per LS | 0.75 | $7,875.00 | 90
Total | [6 empty] | $17,867.50
Tile
| Kitchen | Kitchen Backsplash | Install new tile backsplash in kitchen. ~30 SF coverage area across perimeter cabinets (TILE-11: 10ft+ kitchen). | 1 UNIT | $2,200 per UNIT | 0.8 | $3,960.00 | 90
Total | [6 empty] | $3,960.00
Painting & Wall Coverings
| Kitchen | Kitchen Painting | Paint kitchen walls and ceiling with Benjamin Moore Regal Select after renovation. 226 SF floor area (FINSH-05). | 226 SF | $10.50 per SF | 0.75 | $4,152.75 | 90
Total | [6 empty] | $4,152.75
Cabinetry & Storage
| Kitchen | Kitchen Cabinet Supply - Perimeter | Supply new standard-grade kitchen cabinets for perimeter walls (base + upper). ~20 LF per Polycam measurement of existing 11 perimeter cabinets (KITC-10: $800/LF). | 20 LF | $800 per LF | 0.75 | $28,000.00 | 90
| Kitchen | Kitchen Island Cabinet Supply | Supply new island cabinets for flipped position. Existing island is ~7.5 LF per Polycam (7'4.5" wide). (KITC-14: $600/LF, min 4ft). | 7.5 LF | $600 per LF | 0.75 | $7,875.00 | 90
| Kitchen | Kitchen Cabinet Installation | Install all new kitchen cabinets including perimeter (base + wall) and island at flipped position. 20+ LF total run (KITC-09: 20ft+). | 1 UNIT | $12,500 per UNIT | 0.75 | $21,875.00 | 90
| Kitchen / Laundry | W/D Millwork Concealment Door | Custom millwork door to conceal washer/dryer in new location. Door style and finish to match new kitchen cabinets. | 1 UNIT | $1,800 per UNIT | 0.75 | $3,150.00 | 90
Total | [6 empty] | $60,900.00
Countertops
| Kitchen | Quartz Slab Supply | Supply quartz slab(s) for kitchen countertops. ~50 SF total coverage (perimeter + island). 2 slabs at 108"x26" each (STON-01). | 2 SLAB | $3,000 per SLAB | 0.75 | $10,500.00 | 90
| Kitchen | Countertop Fabrication & Install - Perimeter | Template, fabricate, and install quartz countertop on perimeter cabinets. Includes sink cutout and edge profile. ~30 SF (STON-02: $97/SF). | 30 SF | $97 per SF | 0.75 | $5,092.50 | 90
| Kitchen | Countertop Fabrication & Install - Island | Template, fabricate, and install quartz countertop on kitchen island at new flipped position. ~20 SF (STON-02: $97/SF). | 20 SF | $97 per SF | 0.75 | $3,395.00 | 90
Total | [6 empty] | $18,987.50
General Requirements
| Project | Building Permits & Fees | Building permits for kitchen renovation, W/D relocation, window close-out, sliding door replacement, and deck/porch construction. | 1 LS | $2,000 per LS | 0.75 | $3,500.00 | 90
| Project | Waste Removal & Dumpster | Dumpster rental and debris disposal for kitchen demo, concrete demo, and general construction waste. Multiple hauls. | 1 LS | $2,000 per LS | 0.75 | $3,500.00 | 90
| Project | Final Cleanup | Post-construction cleaning of all affected areas. Property ~1,059 SF livable (CLEN-02: 600-1200 SF). | 1 UNIT | $1,375 per UNIT | 0.75 | $2,406.25 | 90
Total | [6 empty] | $9,406.25
Exterior
| Backyard | Deck / Porch Next to Pool | Build new deck or porch adjacent to pool in backyard. Composite or pressure-treated wood construction. Includes framing, decking, and perimeter railing. ~250 SF. | 250 SF | $40 per SF | 0.75 | $17,500.00 | 90
Total | [6 empty] | $17,500.00
Pool
| Backyard | Inground Pool Construction | Construct standard inground gunite/concrete pool in backyard. Includes excavation, steel/rebar, shotcrete shell, plumbing, waterline tile, coping, plaster finish, and equipment pad (pump, filter, salt chlorinator). Subcontracted. Permits and inspections included. | 1 LS | $42,000 per LS | 0.75 | $73,500.00 | 90
Total | [6 empty] | $73,500.00
Windows & Doors
| Living Room | Replace Sliding Glass Door | Supply and install new impact-rated sliding glass door to replace existing in living room. ~12ft wide opening per Polycam (11'9.3" window). South Florida code requires impact-rated glazing. | 1 UNIT | $6,500 per UNIT | 0.75 | $11,375.00 | 90
Total | [6 empty] | $11,375.00
Overall Subtotal | [6 empty] | $247,092.75
General Conditions (10%) | [6 empty] | $24,709.28
GRAND TOTAL | [6 empty] | $271,802.03