## Renovation Estimate
Section | Room | Item Name | Description | Quantity | Unit Cost | Markup | Total | Confidence
Backsplash
| Kitchen | Kitchen Backsplash | Installation of large tile backsplash. | 15 LF | $2,200 per 10+ LF | 0.8 | $3,960.00 | 90.0
Total | [6 empty] | $3,960.00
Uncategorized
$3,960.00
Total | [6 empty] | $3,960.00
Cabinetry & Storage
| Kitchen | Kitchen Cabinets | Installation of semi-custom kitchen cabinets. | 15 LF | $850 per LF | 0.75 | $22,312.50 | 90.0
Total | [6 empty] | $22,312.50
Countertops
| Kitchen | Kitchen Countertops | Fabrication and installation of quartz countertops. | 45 SF | $97 per SF | 0.75 | $13,763.75 | 95.0
Total | [6 empty] | $13,763.75
Demolition
| Bathroom 1 | Bathroom Demolition | Full gut of bathroom including removal of fixtures, tile, vanity, and flooring. | 1 UNIT | $2,750 per UNIT | 0.75 | $4,812.50 | 95.0
| Kitchen | Full gut demolition | Removal of all kitchen cabinets, countertops, appliances, and flooring. | 1 UNIT | $3,300 per UNIT | 0.75 | $5,775.00 | 95.0
| Bathroom 2 | Full gut demolition | Remove all existing bathroom fixtures, tile, vanity, and flooring. | 1 UNIT | $2,750 per UNIT | 0.75 | $4,812.50 | 95.0
Total | [6 empty] | $15,400.00
Electrical
| Bathroom 1 | Bathroom electrical | Install new electrical for vanity lighting, exhaust fan, GFCI outlets, and mirror lighting. | 1 UNIT | $3,500 per UNIT | 0.75 | $6,125.00 | 95.0
| Kitchen | Rewiring | Complete rewiring of kitchen electrical systems. | 1 UNIT | $3,500 per UNIT | 0.75 | $6,125.00 | 90.0
| Bathroom 2 | Bathroom Electrical | Installation of new electrical fixtures including vanity lighting and GFCI outlets. | 1 UNIT | $3,500 minimum | 0.75 | $6,125.00 | 90.0
| Living Room | Living Room Electrical | Installation of outlets, switches, and light fixtures. | 1 UNIT | $3,500 minimum | 0.75 | $6,125.00 | 90.0
Total | [6 empty] | $24,500.00
Flooring
| Kitchen | Kitchen Flooring | Installation of new kitchen flooring, 80 SF. | 80 SF | $6 per SF | 0.75 | $840.00 | 90.0
| Bedroom 1 | Bedroom Flooring | Installation of new hardwood flooring. | 150 SF | $6 per SF | 0.75 | $1,575.00 | 90.0
| Basement | New flooring installation | Installation of new flooring in the basement. | 500 SF | $6 per SF | 0.75 | $5,250.00 | 85.0
Total | [6 empty] | $7,665.00
General Requirements
| Entire Apartment | Commercial Cleaning | Post-construction cleaning of entire apartment. | 1 UNIT | $2,750 per UNIT | 0.75 | $4,812.50 | 95.0
| Entire Building | Post-construction cleaning | Comprehensive cleaning of the entire building after construction. | 1 UNIT | $2,750 per UNIT | 0.75 | $4,812.50 | 85.0
Total | [6 empty] | $9,625.00
Painting & Wall Coverings
| Bedroom 1 | Bedroom Painting | Painting of walls and ceiling. | 150 SF | $10.3 per SF | 0.75 | $2,707.50 | 90.0
Total | [6 empty] | $2,707.50
Plumbing
| Bathroom 1 | Bathroom Plumbing | Full gut plumbing replacement at existing location for 60-80 SF. | 1 UNIT | $8,800 per UNIT | 0.75 | $15,400.00 | 95.0
| Kitchen | Kitchen Plumbing | Full gut plumbing for kitchen with existing location for 1 sink. | 1 UNIT | $3,850 per UNIT | 0.75 | $6,737.50 | 95.0
| Bathroom 2 | Full gut plumbing | Installation of new plumbing for bathroom fixtures. | 1 UNIT | $7,700 per UNIT | 0.75 | $13,475.00 | 90.0
| Mechanical | AO Smith BTH-199 domestic hot water tank install | Added per project documents (Plans/MEP/Room-by-Room/Fact Sheet). | 1 UNIT | 3800 | 0.75 | $6,650.00 | 90.0
| Mechanical | Hot water recirculation pump and line | Added per project documents (Plans/MEP/Room-by-Room/Fact Sheet). | 1 UNIT | 1200 | 0.75 | $2,100.00 | 90.0
| Mechanical | Domestic water booster pump (allowance) | Added per project documents (Plans/MEP/Room-by-Room/Fact Sheet). | 1 UNIT | 2500 | 0.75 | $4,375.00 | 90.0
| Basement | Duplex sewage ejector system for powder room C06 | Added per project documents (Plans/MEP/Room-by-Room/Fact Sheet). | 1 UNIT | 3200 | 0.75 | $5,600.00 | 90.0
| Incoming Services | New sanitary house trap and FAI | Added per project documents (Plans/MEP/Room-by-Room/Fact Sheet). | 1 UNIT | 1800 | 0.75 | $3,150.00 | 90.0
| Incoming Services | New storm piping and storm trap (allowance) | Added per project documents (Plans/MEP/Room-by-Room/Fact Sheet). | 1 UNIT | 2200 | 0.75 | $3,850.00 | 90.0
| Incoming Services | New NYC water meter | Added per project documents (Plans/MEP/Room-by-Room/Fact Sheet). | 1 UNIT | 600 | 0.75 | $1,050.00 | 90.0
| Incoming Services | New RPZA assembly with gravity drain | Added per project documents (Plans/MEP/Room-by-Room/Fact Sheet). | 1 UNIT | 950 | 0.75 | $1,662.50 | 90.0
Total | [6 empty] | $64,050.00
Tile
| Bathroom 1 | Bathroom Tile Work | Installation of bathroom floor and wall tiles. | 80 SF | $4,100 per 80 SF | 0.8 | $7,380.00 | 90.0
Total | [6 empty] | $7,380.00
Trims
| Bedroom 1 | Bedroom Trim | Installation of baseboards and crown molding. | 80 LF | $5 per LF | 0.75 | $700.00 | 90.0
Total | [6 empty] | $700.00
Heating and Cooling
| General | VRF heat recovery system (10-ton) installation | Added per project documents (Plans/MEP/Room-by-Room/Fact Sheet). | 1 UNIT | 25000 | 0.75 | $43,750.00 | 90.0
| General | Ducted air handlers with pans & sensors | Added per project documents (Plans/MEP/Room-by-Room/Fact Sheet). | 9 UNIT | 1800 | 0.75 | $28,350.00 | 90.0
| General | Wi-Fi thermostats with temp sensors | Added per project documents (Plans/MEP/Room-by-Room/Fact Sheet). | 9 UNIT | 250 | 0.75 | $3,937.50 | 90.0
| Bathrooms | Electric radiant floor heating mats (full baths) | Added per project documents (Plans/MEP/Room-by-Room/Fact Sheet). | 3 ROOM | 1200 | 0.8 | $6,480.00 | 90.0
Total | [6 empty] | $82,517.50
Ventilation
| Bathrooms | Ceiling bathroom exhaust fans, duct to roof, roof cap | Added per project documents (Plans/MEP/Room-by-Room/Fact Sheet). | 6 UNIT | 650 | 0.75 | $6,825.00 | 90.0
| Kitchen | 900 CFM range hood ducted to roof | Added per project documents (Plans/MEP/Room-by-Room/Fact Sheet). | 1 UNIT | 1200 | 0.75 | $2,100.00 | 90.0
| Kitchen | 600 CFM heated makeup air unit | Added per project documents (Plans/MEP/Room-by-Room/Fact Sheet). | 1 UNIT | 3500 | 0.75 | $6,125.00 | 90.0
| Laundry | Dryer vent to roof (4th floor) | Added per project documents (Plans/MEP/Room-by-Room/Fact Sheet). | 1 UNIT | 750 | 0.75 | $1,312.50 | 90.0
Total | [6 empty] | $16,362.50
Sprinkler System
| Incoming Services | New 2-1/2" house control valve and DCDA | Added per project documents (Plans/MEP/Room-by-Room/Fact Sheet). | 1 UNIT | 1800 | 0.75 | $3,150.00 | 90.0
| General | Reliable riser valve set CR2-2.5" incl. flow switch monitoring | Added per project documents (Plans/MEP/Room-by-Room/Fact Sheet). | 1 UNIT | 1950 | 0.75 | $3,412.50 | 90.0
Total | [6 empty] | $6,562.50
Overall Subtotal | [6 empty] | $281,466.25
General Conditions (10%) | [6 empty] | $28,146.62
GRAND TOTAL | [6 empty] | $309,612.88