## Renovation Estimate
Section | Room | Item Name | Description | Quantity | Unit Cost | Markup | Total | Confidence
Backsplash
| Kitchen | Kitchen Backsplash | Tile preparation, tile installation, grout installation, tile sealing, trim tiles. | 20 SF | $2,200 per 10 SF | 0.80 | $3,960.00 | 90
Total | [6 empty] | $3,960.00
Cabinetry & Storage
| Kitchen | Kitchen Cabinets | Supply and install semi-custom kitchen cabinets. | 20 LF | $850 per LF | 0.75 | $29,750.00 | 95
Total | [6 empty] | $29,750.00
Carpentry
| Master Bedroom / Garage | Garage Extension for Master Bedroom Expansion | Construct extension on top of existing garage perimeter walls to expand master bedroom. Extension area: 170 SF (based on Polycam floor plan measurements). Includes structural framing, roof tie-in, insulation, drywall, flooring, electrical, and finishes. Extension built on garage foundation/walls. | 170 SF | $350 per SF | 0.75 | $104,125.00 | 95
| Master Bathroom | Master Bathroom Expansion and Closet Reconfiguration | Expand master bathroom by removing/adjusting closet space, relocate closet to corner. Includes wall removal, new framing, drywall, and space reconfiguration. | 80 SF | $200 per SF | 0.75 | $28,000.00 | 90
| Basement | Basement Gym Renovation | Update basement space for gym use. Remove wood paneling, install sheetrock with access panels for ductwork, improve lighting, paint, and basic finishes. Economical approach. | 600 SF | $25 per SF | 0.75 | $26,250.00 | 90
Total | [6 empty] | $158,375.00
Countertops
| Kitchen | Kitchen Countertops | Template creation, countertop fabrication, countertop installation, edge treatments, sink cutouts. | 45 SF | $97 per SF | 0.75 | $13,763.75 | 95
Total | [6 empty] | $13,763.75
Demolition
| Bathroom 1 | Bathroom Demolition | Remove old fixtures, tile, vanity, flooring, and debris. | 46.6 SF | $2,200 per UNIT | 0.75 | $3,850.00 | 90
| Basement | Basement Bar Removal and Demolition | Remove existing bar area under stairs, remove old cabinetry, and prepare space for gym conversion. | 1 UNIT | $2,200 per UNIT | 0.75 | $3,850.00 | 90
| Kitchen | Kitchen Demolition | Remove existing cabinets, countertops, appliances, flooring, and backsplash. Disconnect electrical and plumbing. Debris removal and disposal. | 242 SF | $7 per SF | 0.75 | $2,967.50 | 95
Total | [6 empty] | $10,667.50
Doors & Windows
| Entire House | Complete Door Replacement | Replace all interior and exterior doors throughout house, including door frames, hardware, and fire-rated door to garage as required. | 15 UNIT | $800 per UNIT | 0.75 | $21,000.00 | 90
Total | [6 empty] | $21,000.00
Electrical
| Kitchen | Kitchen Electrical | Rough electrical, kitchen lighting circuits, under-cabinet lighting, GFCI outlets, switch installation, panel upgrades, range hood electrical, kitchen island electrical, pendant light installation, dimmer switches. | 1 UNIT | $3,500 per UNIT | 0.75 | $6,125.00 | 90
| Bathroom 1 | Bathroom Electrical | Rough electrical, vanity lighting, exhaust fan installation, GFCI outlets, switch installation, mirror lighting, heated floor electrical. | 1 UNIT | $3,500 per UNIT | 0.75 | $6,125.00 | 90
| Bedroom 1 | Bedroom Electrical | Outlet installation, switch installation, light fixtures, ceiling fans, closet lighting, bedside outlets, USB outlets. | 1 UNIT | $3,500 per UNIT | 0.75 | $6,125.00 | 90
| Family Room | Family Room Recessed Lighting | Install recessed lighting throughout family room. | 1 UNIT | $2,500 per UNIT | 0.75 | $4,375.00 | 90
| Main Living Areas | Recessed Lighting Throughout | Install recessed lighting throughout main living areas, kitchen, dining, and hallways as mentioned in walkthrough. | 1 UNIT | $4,000 per UNIT | 0.75 | $7,000.00 | 90
Total | [6 empty] | $29,750.00
Exterior
| Entire House | Complete Siding Replacement | Replace entire siding throughout house. Remove old siding (brick look and existing siding), install new siding, trim, and flashing. | 3000 SF | $18 per SF | 0.75 | $94,500.00 | 95
Total | [6 empty] | $94,500.00
Flooring
| Entire House (except basement) | Whole-House Hardwood Flooring | Install new hardwood flooring throughout entire house (kitchen, living, dining, bedrooms, hallways, family room) excluding basement. Remove carpet and existing flooring, install new hardwood with transitions and trims. | 1750 SF | $6 per SF | 0.75 | $18,375.00 | 90
Total | [6 empty] | $18,375.00
General Requirements
| Entire House | Commercial Cleaning | Post-construction cleaning for entire house. | 1 UNIT | $4,400 per UNIT | 0.75 | $7,700.00 | 95
Total | [6 empty] | $7,700.00
HVAC
| Basement | Boiler Replacement Assessment and Potential Replacement | Assess existing boiler (2012) and replace if needed. Includes assessment, removal of old unit, installation of new boiler, and all connections. | 1 UNIT | $12,000 per UNIT | 0.75 | $21,000.00 | 80
| Exterior | AC Condenser Replacement Assessment and Potential Replacement | Assess existing condenser (1999) showing signs of moisture/dampness and replace if needed. Includes assessment, removal, new unit installation, and connections. | 1 UNIT | $8,000 per UNIT | 0.75 | $14,000.00 | 80
Total | [6 empty] | $35,000.00
Painting & Wall Coverings
| Living Room | Living Room Painting | Wall preparation, primer application, paint walls, paint ceiling, touch-up work. | 360 SF | $10.3 per SF | 0.75 | $6,489.00 | 90
Total | [6 empty] | $6,489.00
Plumbing
| Bathroom 1 | Bathroom Plumbing | Rough plumbing, toilet installation, sink installation, shower/tub installation, supply lines, drain lines, vent lines. | 1 UNIT | $7,700 per UNIT | 0.75 | $13,475.00 | 90
| Kitchen | Kitchen Plumbing | Rough plumbing, kitchen sink installation, garbage disposal, water supply lines, drain lines, shut-off valves. | 1 UNIT | $3,850 per UNIT | 0.75 | $6,737.50 | 90
| Powder Room | Powder Room Plumbing Update | Update plumbing fixtures and rough-in for powder room renovation. | 1 UNIT | $2,500 per UNIT | 0.75 | $4,375.00 | 85
Total | [6 empty] | $24,587.50
Roofing
| Entire House | Complete Roof Replacement | Replace entire roof system (30 years old). Includes removal of old roofing, new shingles, flashing, gutters, and all associated work. | 2500 SF | $12 per SF | 0.75 | $52,500.00 | 95
Total | [6 empty] | $52,500.00
Site Work
| Extension Area | Drainage Work for Extension | Relocate and update drainage system for extension area. Currently running through extension location, needs to be rerouted. | 1 UNIT | $5,000 per UNIT | 0.75 | $8,750.00 | 85
Total | [6 empty] | $8,750.00
Structural
| Kitchen / Dining | Kitchen Wall Opening and Structural Work | Open wall between kitchen and dining room to create open concept. Includes structural assessment, beam installation if needed, and wall removal. | 1 UNIT | $10,000 per UNIT | 0.75 | $17,500.00 | 85
Total | [6 empty] | $17,500.00
Tile
| Bathroom 1 | Bathroom Tile Work | Floor tile preparation, floor tile installation, wall tile installation, shower tile, grout installation, tile sealing. | 46.6 SF | $2,600 per 60 SF | 0.80 | $4,680.00 | 90
| Powder Room | Powder Room Tile Work | Install new tile flooring and wall tile in powder room. | 35 SF | $2,600 per 60 SF | 0.80 | $2,730.00 | 85
Total | [6 empty] | $7,410.00
Trims
| Bedroom 1 | Bedroom Trim | Baseboard installation, window casings, door casings, closet trim. | 170 LF | $5 per LF | 0.75 | $1,487.50 | 90
Total | [6 empty] | $1,487.50
Overall Subtotal | [6 empty] | $541,565.25
General Conditions (10%) | [6 empty] | $54,156.53
GRAND TOTAL | [6 empty] | $595,721.78