## Renovation Estimate
Section | Room | Item Name | Description | Quantity | Unit Cost | Markup | Total | Confidence
Demolition
| General Areas | Demolition and removal of existing siding and sheathing | Demolition and removal of existing siding and sheathing at the exterior wall where the new extension will connect. NOTE: No direct master pricing code; allowance based on 'Initial Proposal - 44 Brookview Terrace' and Barnes bid set. | 1 UNIT | $54,285.00 |  | $54,285.00 | 95
| 1st Floor - Powder Room | Demolition of powder room | Demolition of powder room tiles, vanity, medicine cabinet, toilet, and fixtures. Debris removal and disposal included. | 1 UNIT | $1,375.00 | 0.75 | $2,406.25 | 95
Total | [6 empty] | $56,691.25
Walls & Ceiling
| 1st & 2nd Floor Extension Areas | New Interior Partition Walls Installation | Frame all interior partition walls with 2×4 studs at 16" OC, including top and bottom plates, blocking, and framing. NOTE: No direct master pricing code; allowance based on 'Initial Proposal - 44 Brookview Terrace' and Barnes bid set. | 1 UNIT | $60,390.00 |  | $60,390.00 | 95
Total | [6 empty] | $60,390.00
Plumbing
| 1st Floor - Powder Room | Plumbing | Supply and install new water and waste line to main water supply and drainage at new locations. | 1 UNIT | $21,120.00 | 0.75 | $36,960.00 | 95
Total | [6 empty] | $36,960.00
Electrical
| General Areas | Electrical | Supply and install (2) new electrical panels for panel upgrade for existing panel and separate 2nd floor sub-panel. | 1 UNIT | $34,155.00 | 0.75 | $59,771.25 | 95
Total | [6 empty] | $59,771.25
Flooring
| 1st Floor New Extension Area | New 1st Floor Flooring Installation | Supply and install 2x10 S.P.F. No.2 or better floor joists spaced at 16” O.C. as per proposed plans. Installation of hardwood flooring over the new subflooring. NOTE: No direct master pricing code; allowance based on 'Initial Proposal - 44 Brookview Terrace' and Barnes bid set. | 580 SF | $83,160.00 |  | $83,160.00 | 95
Total | [6 empty] | $83,160.00
Tile
| 1st Floor - Powder Room | Tile floor installation | Prepare the subfloor, ensuring it is suitable for tile installation. Installation of new floor tiles throughout the powder room. | 1 UNIT | $5,270.00 | 0.80 | $9,486.00 | 95
Total | [6 empty] | $9,486.00
Painting & Wall Coverings
| 1st & 2nd Floor Extension Areas | Painting | Supply and apply 1 coat of primer and 2 coats of paint on walls, ceiling, frames, trim, doors, and baseboards throughout the new extension areas. | 1 UNIT | $15,040.00 | 0.75 | $26,320.00 | 95
Total | [6 empty] | $26,320.00
Trims
| General Areas | New Baseboards Installation | Installation of new baseboards throughout the new extension areas. | 1 UNIT | $1,600.00 | 0.75 | $2,800.00 | 95
Total | [6 empty] | $2,800.00
General Requirements
| General Areas | Final Cleaning | Professional post-construction cleaning of the entire house. | 1 UNIT | $4,500.00 | 0.75 | $7,875.00 | 95
Total | [6 empty] | $7,875.00
Accessories
| 1st Floor - Powder Room | Accessory Installation | Install all finish accessories in the powder room (vanities, medicine cabinets, towel bars, toilet paper holders, etc). | 1 UNIT | $1,440.00 | 0.75 | $2,520.00 | 95
Total | [6 empty] | $2,520.00
Bathroom Renovation
| Bathroom 1 | Bathroom Demolition | Full gut of bathroom including removal of old fixtures, tile, vanity, flooring, and debris removal. | 0-60 SF | $2,200 per UNIT | 0.75 | $3,850.00 | 95
| Bathroom 1 | Bathroom Plumbing | Full gut plumbing replacement for existing location including toilet, sink, shower/tub installation, supply lines, drain lines, and vent lines. | 0-60 SF | $7,700 per UNIT | 0.75 | $13,475.00 | 95
| Bathroom 1 | Bathroom Electrical | Rough electrical, vanity lighting, exhaust fan installation, GFCI outlets, switch installation, mirror lighting, and heated floor electrical. | 1 UNIT | $3,500 per UNIT | 0.75 | $6,125.00 | 95
| Bathroom 1 | Bathroom Tile Work | Installation of floor and wall tiles, shower tile, grout installation, and tile sealing. | 0-60 SF | $2,600 per UNIT | 0.80 | $4,680.00 | 95
| Bathroom 1 | Bathroom Fixtures | Installation of vanity, mirror, towel bars, toilet paper holder, shower doors, and medicine cabinet. | 1 UNIT | $550 per UNIT | 0.75 | $962.50 | 95
Total | [6 empty] | $29,092.50
Commercial Cleaning
| Entire Apartment | Commercial Cleaning | Post-construction cleaning of entire apartment. | 1 UNIT | $1,925 per UNIT | 0.75 | $3,368.75 | 95
Total | [6 empty] | $3,368.75
Concrete
| New Extension Area | Foundation Wall & Footing Construction | Excavate and install 24” x 12” continuous concrete footings minimum 3’-0” below grade. Provide (2) #6 continuous reinforcing bars and 3,500 PSI concrete. NOTE: No direct master pricing code; allowance based on 'Initial Proposal - 44 Brookview Terrace' and Barnes bid set. | 60 LF | $46,200.00 |  | $46,200.00 | 95
Total | [6 empty] | $46,200.00
Doors
| 1st & 2nd Floor Extension Areas | New Doors Installation | Installation of (1) new exterior sliding door, door frame, and door trim at the back of extension area on the 1st floor. | 1 UNIT | $9,405.00 | 0.75 | $16,458.75 | 95
Total | [6 empty] | $16,458.75
Extensions/Additions
| 1st & 2nd Floor Extension Areas | New Exterior Walls | Supply and install 2"x6" exterior wood stud walls at 16” O.C. per architectural drawings. Supply and install pressure-treated bottom plates anchored to floor framing and double top plates. NOTE: No direct master pricing code; allowance based on 'Initial Proposal - 44 Brookview Terrace' and Barnes bid set. | 1 UNIT | $99,000.00 |  | $99,000.00 | 95
Total | [6 empty] | $99,000.00
Gutters
| Roof Extension | New Roof Drainage | Supply and install new gutters and downspouts along roof edges of the new roof in the extension area. NOTE: No direct master pricing code; allowance based on 'Initial Proposal - 44 Brookview Terrace' and Barnes bid set. | 1 UNIT | $3,200.00 |  | $3,200.00 | 95
Total | [6 empty] | $3,200.00
Heating and Cooling
| 2nd Floor | New HVAC System Installation | Provide and install new dedicated HVAC system to serve the second-floor extension. NOTE: No direct master pricing code; allowance based on 'Initial Proposal - 44 Brookview Terrace' and Barnes bid set. | 1 UNIT | $24,000.00 |  | $24,000.00 | 95
Total | [6 empty] | $24,000.00
Interior Design Services
| General Areas | Interior Design Fee | Comprehensive design and material specification services, including finishes, fixtures, and element selections, as well as final renderings and construction drawings as per design scope. NOTE: No direct master pricing code; allowance based on 'Initial Proposal - 44 Brookview Terrace' and Barnes bid set. | 1 UNIT | $5,000.00 |  | $5,000.00 | 95
Total | [6 empty] | $5,000.00
Kitchen Renovation
| Kitchen | Kitchen Demolition | Full gut of kitchen including removal of cabinets, countertops, appliances, flooring, backsplash, electrical disconnection, plumbing disconnection, debris removal, and protection of adjacent areas. | 1 UNIT | $3,300 per UNIT | 0.75 | $5,775.00 | 95
| Kitchen | Kitchen Plumbing | Full gut plumbing for existing location with 1 sink, including rough plumbing, sink installation, garbage disposal, water supply lines, drain lines, and shut-off valves. | 1 UNIT | $3,850 per UNIT | 0.75 | $6,737.50 | 95
| Kitchen | Kitchen Electrical | Rough electrical wiring, installation of kitchen lighting circuits, under-cabinet lighting, GFCI outlets, switch installation, panel upgrades, range hood electrical, kitchen island electrical, pendant light installation, and dimmer switches. | 1 UNIT | $3,500 per UNIT | 0.75 | $6,125.00 | 95
| Kitchen | Kitchen Cabinets | Installation of kitchen cabinets including base and wall cabinets, crown molding, cabinet hardware, soft-close hinges, and drawer slides. | 11-15 FT | $9,200 per UNIT | 0.75 | $16,100.00 | 95
| Kitchen | Kitchen Countertops | Fabrication and installation of quartz countertops including template creation, edge treatments, and sink cutouts. | 45 SF | $97 per SF | Special Formula | $13,763.75 | 95
| Kitchen | Kitchen Backsplash | Tile preparation, installation, grouting, and sealing of kitchen backsplash. | 10 FT | $1,650 per 10 FT | 0.80 | $2,970.00 | 95
| Kitchen | Kitchen Flooring | Installation of new kitchen flooring including subfloor preparation, flooring installation, transition strips, floor trim, and underlayment. | 60-80 SF | $2,400 per UNIT | 0.75 | $4,200.00 | 95
Total | [6 empty] | $55,671.25
Living Room Renovation
| Living Room | Living Room Flooring | Installation of new hardwood flooring including subfloor preparation, hardwood installation, refinishing, trim installation, and transition strips. | 500 SF | $6 per SF | 0.75 | $5,250.00 | 95
| Living Room | Living Room Painting | Wall preparation, primer application, painting of walls and ceiling, and touch-up work. | 500 SF | $10.3 per SF | 0.75 | $9,012.50 | 95
| Living Room | Living Room Electrical | Installation of outlets, switches, light fixtures, ceiling fans, dimmer switches, floor outlets, and wall sconces. | 1 UNIT | $3,500 per UNIT | 0.75 | $6,125.00 | 95
| Living Room | Living Room Trim | Installation of baseboards, crown molding, window casings, door casings, and quarter round. | 100 LF | $5 per LF | 0.75 | $875.00 | 95
Total | [6 empty] | $21,262.50
Siding
| 1st & 2nd Floor Extension Areas | Siding Installation | Supply and install exterior wall siding to match existing home in material, profile, and color. NOTE: No direct master pricing code; allowance based on 'Initial Proposal - 44 Brookview Terrace' and Barnes bid set. | 1 UNIT | $27,200.00 |  | $27,200.00 | 95
Total | [6 empty] | $27,200.00
Waterproofing
| 1st Floor - Powder Room | Waterproofing | Supply and Install new waterproofing membrane on powder room walls and powder room floor. | 1 UNIT | $3,630.00 | 0.75 | $6,352.50 | 95
Total | [6 empty] | $6,352.50
Windows
| 1st & 2nd Floor New Extension Areas | New Windows Installation | Installation of (5) new windows throughout the new extension areas as per the proposed plan. | 1 UNIT | $4,000.00 | 0.75 | $7,000.00 | 95
Total | [6 empty] | $7,000.00
Overall Subtotal | [6 empty] | $689,779.75
General Conditions (10%) | [6 empty] | $68,977.98
GRAND TOTAL | [6 empty] | $758,757.72